## Gearspeed Ratio Calculator
Gearboxman gear/speed calculator
Simply input your tyre rolling radius (circumference) in feet, then your gear ratios, followed by your final drive ratio. The graph will show miles per hour against engine revs for each gear.
You can then input various ratios and/or tyre sizes to see the effect on overall gearing.
Enter information into the orange boxes. To print this sheet, click on "File", "Print".
| Step 1: find out your tyre's rolling radius |  |  |  | Step 2: gear ratios |  |  | Step 3: shift RPM
| (if you already know this value, skip this step and enter it below) |  |  |  | (leave un-used gears blank) |  |  | (optional)
[5 empty] | 1st | 4.806 | :1 | shift point: | 8500 | RPM
| Enter these details: | Width (mm) | 245 | mm | 2nd | 2.593 | :1 |  | rev drop | speed MPH
|  | Profile (%) | 40 | % | 3rd | 1.701 | :1 | 1st to 2nd | 3913.9617 | 30.6037
|  | Rim size (inch) | 17 | inches | 4th | 1.277 | :1 | 2nd to 3rd | 2924.0262 | 56.7226
|  | Rolling radius (feet) | 0 | feet | 5th | 1 | :1 | 3rd to 4th | 2118.7537 | 86.4677
[5 empty] | 6th | 0.844 | :1 | 4th to 5th | 1843.7745 | 115.1775
| … or enter the rolling radius here: |  | 6.7 | feet | 7th | 0.671 | :1 | 5th to 6th | 1326 | 147.0816
| (this cell must be empty to use the calculator cells, above) |  |  |  | Final: | 4.4 | :1 | 6th to 7th | 1742.2986 | 174.2673
[8 empty] | 7th top speed |  | 219.1976
| 6.7 |  | 0 |  | 1st gear | 2nd gear | 3rd gear | 4th gear | 5th gear | 6th gear | 7th gear
| 3.6004 |  | 21.1464 | 0 | 0 | 0 | 0 | 0 | 0 | 0 | 0
| 6.6732 |  | 11.4092 | 1 | 3.6004 | 6.6732 | 10.1727 | 13.5503 | 17.3037 | 20.502 | 25.788
| 10.1727 |  | 7.4844 | 2 | 7.2009 | 13.3465 | 20.3453 | 27.1006 | 34.6074 | 41.0041 | 51.5759
| 13.5503 |  | 5.6188 | 3 | 10.8013 | 20.0197 | 30.518 | 40.6509 | 51.9112 | 61.5061 | 77.3639
| 17.3037 |  | 4.4 | 4 | 14.4018 | 26.693 | 40.6907 | 54.2012 | 69.2149 | 82.0081 | 103.1518
| 20.502 |  | 3.7136 | 5 | 18.0022 | 33.3662 | 50.8634 | 67.7514 | 86.5186 | 102.5102 | 128.9398
| 25.788 |  | 2.9524 | 6 | 21.6026 | 40.0395 | 61.036 | 81.3017 | 103.8223 | 123.0122 | 154.7277
|  |  |  | 7 | 25.2031 | 46.7127 | 71.2087 | 94.852 | 121.126 | 143.5143 | 180.5157
|  |  |  | 8 | 28.8035 | 53.3859 | 81.3814 | 108.4023 | 138.4298 | 164.0163 | 206.3037
|  |  |  | 9 | 32.404 | 60.0592 | 91.5541 | 121.9526 | 155.7335 | 184.5183 | 232.0916
|  |  |  | 10 | 36.0044 | 66.7324 | 101.7267 | 135.5029 | 173.0372 | 205.0204 | 257.8796
|  |  |  | 11 | 39.6048 | 73.4057 | 111.8994 | 149.0532 | 190.3409 | 225.5224 | 283.6675
|  |  |  | 12 | 43.2053 | 80.0789 | 122.0721 | 162.6035 | 207.6446 | 246.0244 | 309.4555
This calculator is provided as-is and is for informational purposes only.
Click here to contact Competition Transmission Services at www.gearboxman.co.uk for more information.
© Competition Transmission Services 2005. All rights reserved.